## Full Kit
QTY | Board Reference | Value | Type | Information | Included | Manufacturer | Required for Assembly | Model# | Digikey P/N | Mouser P/N | Each | CTM | Note | Digikey import | Mouser Import | General Description
x
1 | C16 | 10uF | CAP TANT 10UF 35V 10% RADIAL | Tantalum |  | Kemet | Y | T356G106K035AT | 399-3654-ND | 80-T356G106K035AT | 1.7 | 1.7 |  | 1,399-3654-ND | 80-T356G106K035AT¦1 | Capacitor - 1x 10uF
6 | C2,C4,C6,C8,C10,C25 | 0.22uF | CAP CER 0.22UF 50V 10% RADIAL | X7R |  | Kemet | Y | K224K20X7RF5UH5 | BC2678CT-ND | 594-K224K20X7RF5UH5 | 0.66 | 3.96 |  | 6,BC2678CT-ND | 594-K224K20X7RF5UH5¦6 | Capacitor - 6x 0.22uF
7 | C1,C3,C5,C7,C9,C13,C15 | 0.1uF / 100nF | CAP CER 0.1UF 50V 20% RADIAL | X7R |  | Kemet | Y | C322C104K5R5TA | 399-4329-ND | 80-C322C104K5R | 0.32 | 2.24 |  | 7,399-4329-ND | 80-C322C104K5R¦7 | Capacitor - 7x 0.1uF / 100nF
1 | C14 | 47uF | CAP TANT 47UF 6.3V 10% RADIAL | Tantalum |  | AVX Corporation | Y | TAP476K006CCS | 478-4180-ND | 581-TAP476K006CCS | 0.98 | 0.98 |  | 1,478-4180-ND | 581-TAP476K006CCS¦1 | Capacitor - 1x 47uF
1 | C18 | 0.33uF | CAP CER 0.33UF 50V 10% RADIAL | X7R |  | AVX Corporation | Y | AR215F334K4R | 478-5120-ND | 581-AR215F334K4R | 0.62 | 0.62 |  | 1,478-5120-ND | 581-AR215F334K4R¦1 | Capacitor - 1x 0.33uF
2 | C19,C24 | 0.01uF | CAP CER 10000PF 50V 10% RADIAL | X7R |  | Kemet | Y | C317C103K5R5TA | 399-4206-ND | 80-C317C103K5R | 0.24 | 0.48 |  | 2,399-4206-ND | 80-C317C103K5R¦2 | Capacitor - 2x 0.01uF
3 | C11,C12,C20 | 1uF | CAP CER 1UF 50V 20% RADIAL | X7R |  | Kemet | Y | C330C105M5U5TA | 399-4390-ND | 80-C330C105M5U | 0.66 | 1.98 |  | 3,399-4390-ND | 80-C330C105M5U¦3 | Capacitor - 3x 1uF
1 | C23 | 4.7nF | CAP CER 4700PF 100V 10% RADIAL | X7R |  | Kemet | Y | C317C472K1R5TA | 399-4243-ND | 80-C317C472K1R | 0.25 | 0.25 |  | 1,399-4243-ND | 80-C317C472K1R¦1 | Capacitor - 1x 4.7nF
1 | D5 | 1N5919BG Zener | DIODE ZENER 5.6V 3W AXIAL | DO-41 |  | ON Semiconductor | Y | 1N5919BG | 1N5919BGOS-ND | 863-1N5919BRLG | 0.34 | 0.34 |  | 1,1N5919BGOS-ND | 863-1N5919BRLG¦1 | Diode - 1x 1N5919BG Zener
4 | D1,D2,D3,D4 | 1A Schottky | DIODE SCHOTTKY 50V 1A AXIAL | Axial |  | ON Semiconductor | Y | MBR150G | MBR150GOS-ND | 863-MBR150G | 0.36 | 1.44 |  | 4,MBR150GOS-ND | 863-MBR150G¦4 | Diode - 4x 1A Schottky
8 | LED1,LED2,LED3,LED4,LED5,LED6,LED7,LED8 | LED-Red | LED SS 3MM 625NM RED DIFF | 5mm-LED |  |  | N | LTL-4221N | 160-1139-ND | 859-LTL-4221N | 0.47 | 3.76 |  | 8,160-1139-ND | 859-LTL-4221N¦8 | Diode - 8x LED-Red
4 | D6,D7,D8,D9 | 1N4004 | DIODE GEN PURPOSE 400V 1A DO41 | DO-41 |  | Micro Commercial Co | Y | 1N4004-TP | 1N4004-TPMSCT-ND | 833-1N4004-TP | 0.11 | 0.44 |  | 4,1N4004-TPMSCT-ND | 833-1N4004-TP¦4 | Diode - 4x 1N4004
x
1 | U2 | Surge Protection | SURGE ABSORBER 14MM 22V 1000A ZNR | Disc 14mm |  | Panasonic - ECG | Y | ERZ-V14D220 | P7307-ND | 667-ERZ-V14D220 | 0.72 | 0.72 |  | 1,P7307-ND | 667-ERZ-V14D220¦1 | 1x Surge Protection
x
14 | Screw Terminal block | Dual Terminal Block | TERM BLOCK PCB 2POS 5.0MM GREEN |  |  | Phoenix Contact | N | 1935161 | 277-1667-ND | 651-1935161 | 0.38 | 5.32 | Quite expensive from digikey, cheaper elsewhere | 14,277-1667-ND | 651-1935161¦14 | 14x Dual Terminal Block
5 | Jumpers for male pins | Jumper | SHUNT JUMPER .1" BLACK GOLD |  |  |  | N | 969102-0000-DA | 3M9580-ND | 517-9691020000DA | 0.1 | 0.5 |  | 5,3M9580-ND | 517-9691020000DA¦5 | 5x Jumper
6 | Male pins | 40 POS 0.100 Pin Header | CONN HEADER .100" SNGL STR 40POS |  |  | Sullins Connector Solutions | N | PREC040SAAN-RC.. | S1012EC-40-ND | 571-41037410 | 0.56 | 3.36 |  | 6,S1012EC-40-ND | 571-41037410¦6 | 6x 40 POS 0.100 Pin Header
x
8 | Q1,Q2,Q3,Q4,Q5,Q6,Q7,Q8 | 62A MOSFET N-CH | MOSFET N-CH 33V 62A TO-220 | TO-220 |  | STMicroelectronics | Y | STP75NS04Z | 497-5981-5-ND | 511-STP62NS04Z | 1.51 | 12.08 | Slightly different part from Digikey as they no longer stock the original version | 8,497-5981-5-ND | 511-STP62NS04Z¦8 | 8x 62A MOSFET N-CH
1 | R54 | 10k | RES 10K OHM 1/4W 5% AXIAL |  |  | Yageo | Y | MFR-25FBF52-10K | 10KQBK-ND | 603-MFR-25FBF52-10K | 0.08 | 0.08 |  | 1,10KQBK-ND | 603-MFR-25FBF52-10K¦1 | Resistor - 1x 10k
15 | R10,R13,R16,R19,R21,R23,R24,R29,R30,R39,R40,R50,R51,R57,R58 | 1k | RES 1.00K OHM 1/4W 1% METAL FILM |  |  | Yageo | Y | MFR-25FBF52-1K | 1.00KXBK-ND | 603-MFR-25FBF52-1K | 0.06 | 0.9 |  | 15,1.00KXBK-ND | 603-MFR-25FBF52-1K¦15 | Resistor - 15x 1k
4 | R9,R12,R15,R18 | 680 | RES 680 OHM 0.6W 1% AXIAL |  |  | TE Connectivity | Y | 1622545-1 | A105963CT-ND | 279-LR1F680R | 0.22 | 0.88 | LED current limiting resistors | 4,A105963CT-ND | 279-LR1F680R¦4 | Resistor - 4x 680
6 | R2,R4,R6,R8,R22,R41 | 470 | RES METAL FILM 1/4W 470 OHM 1% AXIAL |  |  | Stackpole Electronics Inc | Y | RNF14FTD470R | RNF14FTD470RCT-ND | 279-LR1F470R | 0.11 | 0.66 |  | 6,RNF14FTD470RCT-ND | 279-LR1F470R¦6 | Resistor - 6x 470
7 | R1,R3,R26,R28,R33,R34,R59 | 0.1% 2.49k | 2.49k Ohm ±1% 0.25W, 1/4W Through Hole Resistor Axial Metal Film |  |  | Yageo | Y | MFR-25FBF52-2K49 | 2.49KXBK-ND | 603-MFR-25FBF52-2K49 | 0.14 | 0.16 |  | 7,2.49KXBK-ND | 603-MFR-25FBF52-2K49¦7 | Resistor - 7x 0.1% 2.49k
1 | R7 | 0.1% 3.9k | RES 3.9K OHM 1/4W 0.1% METAL FILM AXL |  |  | Yageo | Y | MFP-25BRD52-3K9 | 3.9KADCT-ND | 279-H83K9BDA | 0.3 | 0.3 | Battery reference (Voltage divider) | 1,3.9KADCT-ND | 279-H83K9BDA¦1 | Resistor - 1x 0.1% 3.9k
12 | R11,R14,R17,R20,R35,R36,R37,R38,R48,R49,R55,R56 | 100k | RES 100K OHM 1/4W 1% METAL FILM |  |  | Yageo | Y | MFR-25FBF52-100K | 100KXBK-ND | 603-FMF-25FTF52100K | 0.1 | 1.2 |  | 12,100KXBK-ND | 603-FMF-25FTF52100K¦12 | Resistor - 12x 100k
4 | R25,R27,R31,R32 | 160 | RES 160 OHM 2W 1% AXIAL |  |  | Yageo | Y | FMP200FRF52-160R | 160YCT-ND | 594-5083NW160R0J | 0.27 | 1.08 |  | 4,160YCT-ND | 594-5083NW160R0J¦4 | Resistor - 4x 160
1 | U1 | LM2940T-5.0/NOPB | IC REGULATOR LDO LM2940-5.0 1A TO220 | TO-220 |  | Texas Instruments | Y | LM2940T-5.0/NOPB | LM2940T-5.0/NOPB | 926-LM2940T-5.0/NOPB | 1.68 | 1.68 |  | 1,LM2940T-5.0/NOPB | 926-LM2940T-5.0/NOPB¦1 | 1x LM2940T-5.0/NOPB
1 | MPX4250A | 1-Bar MAP sensor | SENSOR ABS PRESS 36.3 PSI MAX | 6-SIP |  | Freescale Semiconductor | Y | MPX4250AP.. | MPX4250AP-ND | 841-MPX4250AP | 15.41 | 15.41 |  | 1,MPX4250AP-ND | 841-MPX4250AP¦1 | 1x 1-Bar MAP sensor
2 | IC1,IC2 | TC4424EPA | IC MOSFET DVR 3A DUAL HS 8-DIP | 8-DIP |  | Microchip Technology | Y | TC4424EPA | TC4424EPA-ND | 579-TC4424EPA | 2.92 | 5.84 |  | 2,TC4424EPA-ND | 579-TC4424EPA¦2 | 2x TC4424EPA
1 | IC4 | SP721APP | TVS ARRAY ESD 6 INPUT 30V 8-DIP | 8-DIP |  | Littelfuse Inc. | Y | SP721APP | F2720-ND | 576-SP721APP | 2.4 | 2.4 |  | 1,F2720-ND | 576-SP721APP¦1 | 1x SP721APP
3 | IC SOCKET MACH PIN ST 8POS TIN | IC Socket |  |  |  |  | Y | AR08-HZL-TT-R | AE10011-ND | 571-1-2199298-2 | 0.5 | 1.5 |  | 3,AE10011-ND | 571-1-2199298-2¦3 | 3x IC Socket
0 | Case (TBA) | [10 empty] | 0
Printed Circuit Board
1 | v0.3 | Estimate ONLY |  |  |  | N/A |  | N/A |  |  | 15 | 15
1 | Arduino Mega | [7 empty] | 1050-1018-ND |  | 61.65 |  | Note that these can be found a lot cheaper elsewhere (~$25)
[8 empty] | Total of Materials:Cost to Manufacture |  |  | US Dollars | 87.26 | Not including shipping or sales tax
Note on P1: Josh Stewart: http://au.mouser.com/Tools/part-list-import.aspx
Note on B29: Josh Stewart: Optional 3rd one for a spare ADC

## 2 Channel
QTY | Board Reference | Value | Type | Information | Included | CTM QTY | Digikey Order | Manufacturer | Model# | Digikey P/N | Each | CTM | Note | Digikey import | General Description
x
1 | C16 | 10uF | CAP TANT 10UF 35V 10% RADIAL | Tantalum |  | 4 | Y | Kemet | T356G106K035AT | 399-3654-ND | 1.7 | 1.7 |  | 1,399-3654-ND | Capacitor - 1x 10uF
6 | C2,C4,C6,C8,C10,C25 | 0.22uF | CAP CER 0.22UF 50V 10% RADIAL | X7R |  | 15 | Y | Kemet | C322C224K5R5TA | 399-4353-ND | 0.66 | 3.96 |  | 6,399-4353-ND | Capacitor - 6x 0.22uF
7 | C1,3,5,7,9,13,15 | 0.1uF / 100nF | CAP CER 0.1UF 50V 20% RADIAL | X7R |  | 17 | Y | Kemet | C322C104M5R5TA7301 | 399-9879-1-ND | 0.32 | 2.24 |  | 7,399-9879-1-ND | Capacitor - 7x 0.1uF / 100nF
1 | C14 | 47uF | CAP TANT 47UF 6.3V 10% RADIAL | Tantalum |  | 2 | Y | Kemet | T356F476K006AT | 399-3652-ND | 1.57 | 1.57 |  | 1,399-3652-ND | Capacitor - 1x 47uF
1 | C18 | 0.33uF | CAP CER 0.33UF 50V 10% RADIAL | X7R |  | 2 | Y | AVX Corporation | AR215F334K4R | 478-5120-ND | 0.62 | 0.62 |  | 1,478-5120-ND | Capacitor - 1x 0.33uF
2 | C19,C24 | 0.01uF | CAP CER 10000PF 50V 10% RADIAL | X7R |  | 3 | Y | Kemet | C317C103K5R5TA | 399-4206-ND | 0.24 | 0.48 |  | 2,399-4206-ND | Capacitor - 2x 0.01uF
2 | C11,20 | 1uF | CAP CER 1UF 50V 20% RADIAL | X7R |  | 4 | Y | Kemet | C330C105M5U5TA | 399-4390-ND | 0.66 | 1.32 |  | 2,399-4390-ND | Capacitor - 2x 1uF
1 | C23 | 4.7nF | CAP CER 4700PF 100V 10% RADIAL | X7R |  |  | Y | Kemet | C317C472K1R5TA | 399-4243-ND | 0.25 | 0.25 |  | 1,399-4243-ND | Capacitor - 1x 4.7nF
1 | D5 | 1N5919BG Zener | DIODE ZENER 5.6V 3W AXIAL | DO-41 |  | 1 | Y | ON Semiconductor | 1N5919BG | 1N5919BGOS-ND | 0.34 | 0.34 |  | 1,1N5919BGOS-ND | Diode - 1x 1N5919BG Zener
4 | D1,2,3,4 | 1N5818-TP Schottky | DIODE SCHOTTKY 1A 30V DO41 | DO-41 |  | 18 | N | Micro Commercial Co | 1N5818-TP | 1N5818-TPCT-ND | 0.27 | 1.08 |  | 4,1N5818-TPCT-ND | Diode - 4x 1N5818-TP Schottky
4 | LED1,2,5,6 | LED-Red | LED SS 3MM 625NM RED DIFF | 5mm-LED |  |  | N |  |  | 160-1139-ND | 0.47 | 1.88 |  | 4,160-1139-ND | Diode - 4x LED-Red
2 | D6,7 | 1N4004 | DIODE GEN PURPOSE 400V 1A DO41 | DO-41 |  | 13 | Y | Micro Commercial Co | 1N4004-TP | 1N4004-TPMSCT-ND | 0.11 | 0.22 |  | 2,1N4004-TPMSCT-ND | Diode - 2x 1N4004
x
1 | U2 | Surge Protection | SURGE ABSORBER 14MM 22V 1000A ZNR | Disc 14mm |  | 1 | Y | Panasonic - ECG | ERZ-V14D220 | P7307-ND | 0.72 | 0.72 |  | 1,P7307-ND | 1x Surge Protection
x
14 | Screw Terminal block | Dual Terminal Block | TERMINAL BLOCK 5MM VERT 2POS PCB |  |  |  | N | On Shore Technology Inc | OSTTA020161 | ED2561-ND | 0.402 | 5.628 | Quite expensive from digikey, cheaper elsewhere | 14,ED2561-ND | 14x Dual Terminal Block
5 | Jumpers for male pins | Jumper | SHUNT JUMPER .1" BLACK GOLD |  |  |  | N |  |  | 3M9580-ND | 0.1 | 0.5 |  | 5,3M9580-ND | 5x Jumper
5 | Male pins | 40 POS 0.100 Pin Header | CONN HEADER .100" SNGL STR 40POS |  |  | 1 | N | Sullins Connector Solutions | PREC040SAAN-RC | S1012EC-40-ND | 0.56 | 2.8 |  | 5,S1012EC-40-ND | 5x 40 POS 0.100 Pin Header
x
6 | Q1,2,5,6,7,8 | 62A MOSFET N-CH | MOSFET N-CH 33V 62A TO-220 | TO-220 |  | 8 | Y | STMicroelectronics | STP62NS04Z | 497-5981-5-ND | 1.51 | 9.06 | Slightly different part from Digikey as they no longer stock the original version | 6,497-5981-5-ND | 6x 62A MOSFET N-CH
3 | R39, 40,54 | 10k | RES 10K OHM 1/4W 5% AXIAL |  |  | 7 | Y | Yageo | MFR-25FBF-10K0 | 10KQBK-ND | 0.08 | 0.24 |  | 3,10KQBK-ND | Resistor - 3x 10k
9 | R10,13,21,23,24,50,51,57,58 | 1k | RES 1.00K OHM 1/4W 1% METAL FILM |  |  | 32 | Y | Yageo | MFR-25FBF-1K00 | 1.00KXBK-ND | 0.06 | 0.54 |  | 9,1.00KXBK-ND | Resistor - 9x 1k
4 | R9,12,26,28 | 680 | RES 680 OHM 0.6W 1% AXIAL |  |  |  | Y | TE Connectivity |  | A105963CT-ND | 0.22 | 0.88 | LED current limiting resistors | 4,A105963CT-ND | Resistor - 4x 680
6 | R2,4,6,8,22,41 | 470 | RES METAL FILM 1/4W 470 OHM 1% AXIAL |  |  | 9 | Y | Stackpole Electronics Inc | RNF14FTD470R | RNF14FTD470RCT-ND | 0.11 | 0.66 |  | 6,RNF14FTD470RCT-ND | Resistor - 6x 470
3 | R1,R3,R59 | 0.1% 2.49k | 2.49k Ohm ±1% 0.25W, 1/4W Through Hole Resistor Axial Metal Film | For GM Sensors |  | Yageo | Y | MFR-25FBF52-2K49 | 2.49KXBK-ND | 603-MFR-25FBF52-2K49 | 0.14 | 0.16 |  | 3,2.49KXBK-ND | Resistor - 3x 0.1% 2.49k
1 | R7 | 0.1% 3.9k | RES 3.9K OHM 1/4W 0.1% METAL FILM AXL |  |  | 1 | Y | Yageo | MFP-25BRD52-3K9 | 3.9KADCT-ND | 0.46 | 0.46 | Battery reference (Voltage divider) | 1,3.9KADCT-ND | Resistor - 1x 0.1% 3.9k
8 | R11,14,35,37,48,49,55,56 | 100k | RES 100K OHM 1/4W 1% METAL FILM |  |  | 17 | Y | Yageo | MFR-25FBF-100K | 100KXBK-ND | 0.1 | 0.8 |  | 8,100KXBK-ND | Resistor - 8x 100k
2 | R25,27 | 160 | RES 160 OHM 2W 1% AXIAL |  |  | 4 | Y | Yageo | FMP200FRF52-160R | 160YCT-ND | 0.27 | 0.54 |  | 2,160YCT-ND | Resistor - 2x 160
1 | U1 | LM2940T-5.0/NOPB | IC REGULATOR LDO LM2940-5.0 1A TO220 | TO-220 |  | 2 | Y | Texas Instruments | LM2940T-5.0/NOPB | LM2940T-5.0/NOPB | 1.68 | 1.68 |  | 1,LM2940T-5.0/NOPB | 1x LM2940T-5.0/NOPB
1 | MPX4250A | 1-Bar MAP sensor | SENSOR ABS PRESS 36.3 PSI MAX | 6-SIP |  | 1 |  | Freescale Semiconductor |  | MPX4250AP-ND | 15.41 | 15.41 |  | 1,MPX4250AP-ND | 1x 1-Bar MAP sensor
1 | IC1 | TC4424EPA | IC MOSFET DVR 3A DUAL HS 8-DIP | 8-DIP |  | 2 | Y | Microchip Technology |  | TC4424EPA-ND | 2.92 | 2.92 |  | 1,TC4424EPA-ND | 1x TC4424EPA
1 | IC4 | SP721APP | TVS ARRAY ESD 6 INPUT 30V 8-DIP | 8-DIP |  |  | Y | Littelfuse Inc. | SP721APP | F2720-ND | 2.4 | 2.4 |  | 1,F2720-ND | 1x SP721APP
3 | IC SOCKET MACH PIN ST 8POS TIN | IC Socket |  |  |  |  | Y |  | AR08-HZL-TT-R | AE10011-ND | 0.5 | 1.5 |  | 3,AE10011-ND | 3x IC Socket
0 | Case (TBA) |  |  |  |  | 1 | [5 empty] | 0
Printed Circuit Board
1 | v0.3 | Estimate ONLY |  |  |  | 1 |  | N/A | N/A |  | 15 | 15
1 | Arduino Mega | [8 empty] | 1050-1018-ND | 61.65 |  | Note that these can be found a lot cheaper elsewhere (~$25)
[9 empty] | Total of Materials:Cost to Manufacture |  | US Dollars | 77.558 | Not including shipping or sales tax
Note on B29: Josh Stewart: Optional 3rd one for a spare ADC