## Component List
QTY Full | Qty 2 Channel | Board Reference Full | Board Reference 2 Channel | Value | Type | Information | Included | CTM QTY | Manufacturer | Digikey Order | Model# | Digikey P/N | Mouser P/N | Digikey Price (USD) | Mouser Price (USD) | CTM Full Digikey | CTM Full Mouser | CTM 2 Ch Digikey | CTM 2 Ch Mouser | Note | Full Digikey import | 2Ch Digikey import | General Description | Mouser Full
x
1 | 1 | C16 | C16 | 10uF | CAP TANT 10UF 35V 10% RADIAL | Tantalum |  | 4 | Kemet | Y | T356G106K035AT | 399-3654-ND | 80-T356G106K035AT | 1.7 | 1.7 | 1.7 | 1.7 | 1.7 | 1.7 |  | 1,399-3654-ND | 1,399-3654-ND | Capacitor - 1x 10uF | T356G106K035AT¦1
5 | 5 | C2,4,6,8,10 | C2,4,6,8,10 | 0.22uF | CAP CER 0.22UF 50V 10% RADIAL | X7R |  | 15 | Kemet | Y | C322C224K5R5TA | 399-4353-ND | 80-C322C224K5R | 0.66 | 0.66 | 3.3 | 3.3 | 3.3 | 3.3 |  | 5,399-4353-ND | 5,399-4353-ND | Capacitor - 5x 0.22uF | C322C224K5R5TA¦5
7 | 7 | C1,3,5,7,9,13,15 | C1,3,5,7,9,13,15 | 0.1uF / 100nF | CAP CER 0.1UF 50V 20% RADIAL | X7R |  | 17 | Kemet | Y | C322C104M5R5TA7301 | 399-9879-1-ND | 80-C322C104M5R-TR | 0.32 | 0.32 | 2.24 | 2.24 | 2.24 | 2.24 |  | 7,399-9879-1-ND | 7,399-9879-1-ND | Capacitor - 7x 0.1uF / 100nF | C322C104M5R5TA7301¦7
1 | 1 | C14 | C14 | 47uF | CAP TANT 47UF 6.3V 10% RADIAL | Tantalum |  | 2 | Kemet | Y | T356F476K006AT | 399-3652-ND | 80-T356F476K6AT | 1.57 | 1.57 | 1.57 | 1.57 | 1.57 | 1.57 |  | 1,399-3652-ND | 1,399-3652-ND | Capacitor - 1x 47uF | T356F476K006AT¦1
1 | 1 | C18 | C18 | 0.33uF | CAP CER 0.33UF 50V 10% RADIAL | X7R |  | 2 | AVX Corporation | Y | AR215F334K4R | 478-5120-ND | 581-AR215F334K4R | 0.62 | 0.43 | 0.62 | 0.43 | 0.62 | 0.43 |  | 1,478-5120-ND | 1,478-5120-ND | Capacitor - 1x 0.33uF | AR215F334K4R¦1
1 | 1 | C19 | C19 | 0.01uF | CAP CER 10000PF 50V 10% RADIAL | X7R |  | 3 | Kemet | Y | C317C103K5R5TA | 399-4206-ND | 80-C317C103K5R | 0.24 | 0.24 | 0.24 | 0.24 | 0.24 | 0.24 |  | 1,399-4206-ND | 1,399-4206-ND | Capacitor - 1x 0.01uF | C317C103K5R5TA¦1
3 | 2 | C11,12,20 | C11,20 | 1uF | CAP CER 1UF 50V 20% RADIAL | X7R |  | 4 | Kemet | Y | C330C105M5U5TA | 399-4390-ND | 80-C330C105M5U | 0.66 | 0.66 | 1.98 | 1.98 | 1.32 | 1.32 |  | 3,399-4390-ND | 2,399-4390-ND | Capacitor - 3x 1uF | C330C105M5U5TA¦3
1 | 1 | C23 | C23 | 4.7nF | CAP CER 4700PF 100V 10% RADIAL | X7R |  |  | Kemet | Y | C317C472K1R5TA | 399-4243-ND | 80-C317C472K1R | 0.25 | 0.25 | 0.25 | 0.25 | 0.25 | 0.25 |  | 1,399-4243-ND | 1,399-4243-ND | Capacitor - 1x 4.7nF | C317C472K1R5TA¦1
1 | 1 | D16 | D16 | 1N5919BG Zener | DIODE ZENER 5.6V 3W AXIAL | DO-41 |  | 1 | ON Semiconductor | Y | 1N5919BG | 1N5919BGOS-ND | 863-1N5919BG | 0.34 | 0.43 | 0.34 | 0.43 | 0.34 | 0.43 |  | 1,1N5919BGOS-ND | 1,1N5919BGOS-ND | Diode - 1x 1N5919BG Zener | 1N5919BG¦1
12 | 12 | D1,2,3,4,5,6,7,8,13,14,15,17 | D1,2,3,4,5,6,7,8,13,14,15,17 | 1N5818-TP Schottky | DIODE SCHOTTKY 1A 30V DO41 | DO-41 |  | 18 | Micro Commercial Co | N | 1N5818-TP | 1N5818-TPCT-ND | 833-1N5818-TP | 0.39 | 0.39 | 4.68 | 4.68 | 4.68 | 4.68 |  | 12,1N5818-TPCT-ND | 12,1N5818-TPCT-ND | Diode - 12x 1N5818-TP Schottky | 1N5818-TP¦12
8 | 4 | LED1,2,3,4,5,6,7,8 | LED1,2,5,6 | LED-Red | LED SS 3MM 625NM RED DIFF | 5mm-LED |  |  |  | N |  | 160-1139-ND | 859-LTL-4221N | 0.47 | 0.1 | 3.76 | 0.8 | 1.88 | 0.4 |  | 8,160-1139-ND | 4,160-1139-ND | Diode - 8x LED-Red
4 | 2 | D9,10,11,12 | D9,10 | 1N4004 | DIODE GEN PURPOSE 400V 1A DO41 | DO-41 |  | 13 | Micro Commercial Co | Y | 1N4004-TP | 1N4004-TPMSCT-ND | 833-1N4004-TP | 0.11 | 0.11 | 0.44 | 0.44 | 0.22 | 0.22 |  | 4,1N4004-TPMSCT-ND | 2,1N4004-TPMSCT-ND | Diode - 4x 1N4004 | 1N4004-TP¦4
x
x
x
1 | 1 | U2 | U2 | Surge Protection | SURGE ABSORBER 14MM 22V 1000A ZNR | Disc 14mm |  | 1 | Panasonic - ECG | N | ERZ-V14D220 | P7307-ND | 667-ERZ-V14D220 | 0.72 | 0.72 | 0.72 | 0.72 | 0.72 | 0.72 |  | 1,P7307-ND | 1,P7307-ND | 1x Surge Protection | ERZ-V14D220¦1
[18 empty] | 0 | 0 |  |  |  | x
1 | 1 | Screw Terminal block | Screw Terminal block | Dual Terminal Block | TERMINAL BLOCK 5MM VERT 2POS PCB |  |  |  | On Shore Technology Inc | N | OSTTA020161 | ED2561-ND | 571-2828362 | 0.402 | 0.51 | 0.402 | 0.51 | 0.402 | 0.51 | Quite expensive from digikey, cheaper elsewhere | 1,ED2561-ND | 1,ED2561-ND | 1x Dual Terminal Block | OSTTA020161¦1
5 | 5 | Jumpers for male pins | Jumpers for male pins | Jumper | SHUNT JUMPER .1" BLACK GOLD |  |  |  |  | N | 969102-0000-DA | 3M9580-ND | 517-9691020000DA | 0.1 | 0.1 | 0.5 | 0.5 | 0.5 | 0.5 |  | 5,3M9580-ND | 5,3M9580-ND | 5x Jumper | 969102-0000-DA¦5
2 | 2 | Male pins | Male pins | 40 POS 0.100 Pin Header | CONN HEADER .100" SNGL STR 40POS |  |  | 1 | Sullins Connector Solutions | N | PREC040SAAN-RC | S1012EC-40-ND | 782-A000026 | 0.56 | 2.95 | 1.12 | 5.9 | 1.12 | 5.9 | Mouser price is crazy | 2,S1012EC-40-ND | 2,S1012EC-40-ND | 2x 40 POS 0.100 Pin Header | PREC040SAAN-RC¦2
1 | 1 | J4 | J4 | Rectangular Connectors - Headers, Male Pins | IDC BOX HEADER .100" 40POS |  |  | 1 | CNC Tech | Y | 3020-40-0100-00 | 1175-1614-ND | 571-5103308-8 | 1.13 | 2 | 1.13 | 2 | 1.13 | 2 |  | 1,1175-1614-ND | 1,1175-1614-ND | 1x Rectangular Connectors - Headers, Male Pins | 3020-40-0100-00¦1
x
x
8 | 6 | Q1,2,3,4,5,6,7,8 | Q1,2,5,6,7,8 | 62A MOSFET N-CH | MOSFET N-CH 33V 62A TO-220 | TO-220 |  | 8 | STMicroelectronics | Y | STP62NS04Z | 497-5896-5-ND | 511-STP62NS04Z | 1.51 | 1.51 | 12.08 | 12.08 | 9.06 | 9.06 |  | 8,497-5896-5-ND | 6,497-5896-5-ND | 8x 62A MOSFET N-CH | STP62NS04Z¦8
5 | 5 | R39, 40,54,59,60 | R39, 40,54,59,60 | 10k | RES 10.0K OHM 1/4W 1% METAL FILM |  |  | 7 | Yageo | Y | MFR-25FBF-10K0 | 10.0KXBK-ND | 71-RN60D-F-10K | 0.08 | 0.11 | 0.4 | 0.55 | 0.4 | 0.55 |  | 5,10.0KXBK-ND | 5,10.0KXBK-ND | Resistor - 5x 10k | MFR-25FBF-10K0¦5
12 | 8 | R10,13,16,19,23,24,29,30,50,51,57,58 | R10,13,23,24,50,51,57,58 | 1k | RES 1.00K OHM 1/4W 1% METAL FILM |  |  | 32 | Yageo | Y | MFR-25FBF-1K00 | 1.00KXBK-ND | 71-RN60D-F-1.0K | 0.06 | 0.11 | 0.72 | 1.32 | 0.48 | 0.88 |  | 12,1.00KXBK-ND | 8,1.00KXBK-ND | Resistor - 12x 1k | MFR-25FBF-1K00¦12
8 | 4 | R9,12,15,18,26,28,33,34 | R9,12,26,28 | 680 | RES 680 OHM 0.6W 1% AXIAL |  |  |  | TE Connectivity | Y |  | A105963CT-ND | 279-LR1F680R | 0.22 | 0.15 | 1.76 | 1.2 | 0.88 | 0.6 | LED current limiting resistors | 8,A105963CT-ND | 4,A105963CT-ND | Resistor - 8x 680
6 | 6 | R2,4,6,8,22,41 | R2,4,6,8,22,41 | 470 | RES METAL FILM 1/4W 470 OHM 1% AXIAL |  |  | 9 | Stackpole Electronics Inc | Y | RNF14FTD470R | RNF14FTD470RCT-ND | 279-LR1F470R | 0.11 | 0.15 | 0.66 | 0.9 | 0.66 | 0.9 |  | 6,RNF14FTD470RCT-ND | 6,RNF14FTD470RCT-ND | Resistor - 6x 470 | RNF14FTD470R¦6
2 | 2 | R1,3 | R1,3 | 0.1% 2.49k | RES 2.49K OHM 0.25W 0.1% METAL FILM | For GM Sensors |  | 3 | TT Electronics/Welwyn | Y | RC55Y-2K49BI | 985-1047-1-ND | 756-RC55Y-2K49BI | 1.92 | 1.92 | 3.84 | 3.84 | 3.84 | 3.84 |  | 2,985-1047-1-ND | 2,985-1047-1-ND | Resistor - 2x 0.1% 2.49k | RC55Y-2K49BI¦2
1 | 1 | R7 | R7 | 0.1% 3.9k | RES 3.9K OHM 1/4W 0.1% METAL FILM AXL |  |  | 1 | Yageo | Y | MFP-25BRD52-3K9 | 3.9KADCT-ND | 279-H83K9BDA | 0.46 | 1.1 | 0.46 | 1.1 | 0.46 | 1.1 | Battery reference (Voltage divider) | 1,3.9KADCT-ND | 1,3.9KADCT-ND | Resistor - 1x 0.1% 3.9k | MFP-25BRD52-3K9¦1
1 | 1 | R21 | R21 | 0.1% 1.0k | RES 1K OHM 1/4W 0.1% METAL FILM AXL |  |  | 1 | Yageo | Y | MFP-25BRD52-1K | 1KADCT-ND | 279-YR1B1K0CC | 0.46 | 0.29 | 0.46 | 0.29 | 0.46 | 0.29 | Battery reference (Voltage divider) | 1,1KADCT-ND | 1,1KADCT-ND | Resistor - 1x 0.1% 1.0k | MFP-25BRD52-1K¦1
12 | 8 | R11,14,17,20,35,36,37,38,48,49,55,56 | R11,14,35,37,48,49,55,56 | 100k | RES 100K OHM 1/4W 1% METAL FILM |  |  | 17 | Yageo | Y | MFR-25FBF-100K | 100KXBK-ND | 603-MFR-25FBF52-100K | 0.1 | 0.1 | 1.2 | 1.2 | 0.8 | 0.8 |  | 12,100KXBK-ND | 8,100KXBK-ND | Resistor - 12x 100k | MFR-25FBF-100K¦12
4 | 2 | R25,27,31,32 | R25,27 | 160 | RES 160 OHM 2W 1% AXIAL |  |  | 4 | Yageo | Y | FMP200FRF52-160R | 160YCT-ND | 594-5083NW160R0J | 0.27 | 0.23 | 1.08 | 0.92 | 0.54 | 0.46 |  | 4,160YCT-ND | 2,160YCT-ND | Resistor - 4x 160 | FMP200FRF52-160R¦4
1 | 1 | U1 | U1 | LM2940T-5.0/NOPB | IC REGULATOR LDO LM2940-5.0 1A TO220 | TO-220 |  | 2 | Texas Instruments | Y | LM2940T-5.0/NOPB | LM2940T-5.0/NOPB | 926-LM2940T-5.0/NOPB | 1.68 | 1.67 | 1.68 | 1.67 | 1.68 | 1.67 |  | 1,LM2940T-5.0/NOPB | 1,LM2940T-5.0/NOPB | 1x LM2940T-5.0/NOPB | LM2940T-5.0/NOPB¦1
1 | 1 | MPX4250A | MPX4250A | 1-Bar MAP sensor | SENSOR ABS PRESS 36.3 PSI MAX | 6-SIP |  | 1 | Freescale Semiconductor |  | MPX4250AP | MPX4250AP-ND | 841-MPX4250AP | 15.41 | 15.37 | 15.41 | 15.37 | 15.41 | 15.37 |  | 1,MPX4250AP-ND | 1,MPX4250AP-ND | 1x 1-Bar MAP sensor | MPX4250AP¦1
2 | 1 | IC1,2 | IC1 | TC4424EPA | IC MOSFET DVR 3A DUAL HS 8-DIP | 8-DIP |  | 2 | Microchip Technology | Y | TC4424EPA | TC4424EPA-ND | 579-TC4424EPA | 2.92 | 2.92 | 5.84 | 5.84 | 2.92 | 2.92 |  | 2,TC4424EPA-ND | 1,TC4424EPA-ND | 2x TC4424EPA | TC4424EPA¦2
1 | 1 | IC4 | IC4 | ULN2803APG | TRANS 8NPN DARL 50V 0.5A 18DIP | 18-DIP |  | 1 | Toshiba Semiconductor and Storage | Y | ULN2803A | ULN2803APGCN-ND | 511-ULN2803A | 0.72 | 0.92 | 0.72 | 0.92 | 0.72 | 0.92 |  | 1,ULN2803APGCN-ND | 1,ULN2803APGCN-ND | 1x ULN2803APG | ULN2803A¦1
3 | 2 | IC SOCKET MACH PIN ST 8POS TIN | IC SOCKET MACH PIN ST 8POS TIN | IC Socket | [5 empty] | Y | AR08-HZL-TT-R | AE10011-ND | 571-1-2199298-2 | 0.5 | 0.1 | 1.5 | 0.3 | 1 | 0.2 |  | 3,AE10011-ND | 2,AE10011-ND | 3x IC Socket | AR08-HZL-TT-R¦3
1 | 1 | Case | Case |  |  |  |  | 1 | Hammand Manufacturing |  | 1455N1202 | HM975-ND | 546-1455N1202 | 15.33 | 15.33 | 15.33 | 15.33 | 15.33 | 15.33 |  | 1,HM975-ND | 1,HM975-ND |  | 1455N1202¦1
|  | Printed Circuit Board | Printed Circuit Board
1 |  | Speeduino v0.4 | Speeduino v0.4 | Estimate ONLY |  |  |  | 1 | N/A |  | N/A |  |  | 15 | 15 | 15 | 15
1 |  | Arduino Mega | Arduino Mega | [8 empty] | 1050-1018-ND |  | 61.65 | [5 empty] | Note that these can be found a lot cheaper elsewhere (~$25)
[11 empty] | Total of Materials:Cost to Manufacture |  |  | US Dollars |  | 103.132 | 105.52 | 76.872 | 81.3 | Not including shipping or sales tax
Note on C35: Josh Stewart: Optional 3rd one for a spare ADC
Note on D35: Josh Stewart: Optional 3rd one for a spare ADC